## 30PSI
Description | DigiKey Description | DigiKey part # | Manufacturer | Mfg part # | Qty | $/unit | Total | Packaging | Link
10K Ohm resistor | RES SMD 10K OHM 1% 1/10W 0603 | 311-10.0KHRCT-ND | Yageo | RC0603FR-0710KL | 2 | 0.015 | 0.03 | Cut reel | https://www.digikey.com/products/en?keywords=%20311-10.0KHRCT-ND%20
10uf Capacitor | CAP TANT 10UF 25V 20% 1206 | 478-8496-1-ND | AVX | F951E106MAAAQ2 | 1 | 0.766 | 0.766 | Cut reel | https://www.digikey.com/products/en?keywords=478-8496-1-ND
10uh Inductor | FIXED IND 10UH 230MA 1.3 OHM SMD | 490-6588-1-nd | Murata | LQH31CN100K03L | 2 | 0.685 | 1.37 | Cut reel | https://www.digikey.com/products/en?keywords=490-6588-1-nd
150 Ohm resistor | RES SMD 150 OHM 1% 1/10W 0603 | 311-150HRCT-ND | Yageo | RC0603FR-07150RL | 1 | 0.015 | 0.015 | Cut reel | https://www.digikey.com/products/en?keywords=490-6588-1-nd
1uf Capacitor | CAP CER 1UF 25V X5R 0603 | 311-1445-1-ND | Yageo | CC0603KRX5R8BB105 | 3 | 0.052 | 0.156 | Cut reel | https://www.digikey.com/products/en?keywords=311-1445-1-ND%20
Diode | DIODE GEN PURP 75V 200MA SOD523 | bas16xv2t5gosct-nd | ON Semiconductor | BAS16XV2T5G | 2 | 0.156 | 0.312 | Cut reel | https://www.digikey.com/products/en?keywords=bas16xv2t5gosct-nd
Cap 100uf | CAP ALUM 100UF 20% 35V SMD | pce5016ct-nd | Panasonic | EEE-FT1V101AP | 2 | 0.427 | 0.854 | Cut reel | https://www.digikey.com/products/en?keywords=pce5016ct-nd
Connection header | CONN HEADER 4POS 1.25MM R/A SMD | WM7622CT-ND | Molex | 532610471 | 1 | 1.038 | 1.038 | Cut reel | https://www.digikey.com/products/en?keywords=WM7622CT-ND
PIC microchip | IC MCU 8BIT 14KB FLASH 14-TSSOP | PIC16F1825T-I/STCT-ND | Microchip | PIC16F1825T-I/ST | 1 | 1.45 | 1.45 | Cut reel | https://www.digikey.com/products/en?keywords=PIC16F1825T-I%2FSTCT-ND
IC Voltage regulator 5V | IC REG LINEAR 5V 100MA SOT223 | 576-1249-1-nd | Microchip | MIC5200-5.0YS-TR | 1 | 1.08 | 1.08 | Cut reel | https://www.digikey.com/products/en?keywords=576-1249-1-nd
Green LED | LED GREEN CLEAR 0603 SMD | 160-1435-1-nd | Lite-On | LTST-C190KGKT | 1 | 0.196 | 0.196 | Cut reel | https://www.digikey.com/products/en?keywords=160-1435-1-nd
n-ch Mosfet 100v 17a | MOSFET N-CH 100V 17A DPAK | irlr3410pbfct-nd | International Rectifier | IRLR3410TRPBF | 2 | 0.88 | 1.76 | Cut reel | https://www.digikey.com/products/en?keywords=irlr3410pbfct-nd
Parker X-valve | N/A - select 30psi, 3 way universal, long pins, 12 VDC | N/A | Parker | 912-000001-003 | 2 | 37 | 74 | Tray | http://ph.parker.com/us/12051/en/x-valve-miniature-pneumatic-solenoid-valve
Pressure sensor, 5V, 30psi | SENSOR PRESS 30PSIG ANALOG | 480-4490-ND | Honeywell | ASDXRRX030PGAA5 | 1 | 46.95 | 46.95 | Tray | https://www.digikey.com/product-detail/en/honeywell-sensing-and-productivity-solutions/ASDXRRX030PGAA5/480-4490-ND/2566947
129.977

## 100PSI
These parts have not been tested together! Power requirements and orifice sizes should be identical.
Description | DigiKey Description | DigiKey part # | Manufacturer | Mfg part # | Qty | $/unit | Total | Packaging | Link
10K Ohm resistor | RES SMD 10K OHM 1% 1/10W 0603 | 311-10.0KHRCT-ND | Yageo | RC0603FR-0710KL | 2 | 0.015 | 0.03 | Cut reel | https://www.digikey.com/products/en?keywords=%20311-10.0KHRCT-ND%20
10uf Capacitor | CAP TANT 10UF 25V 20% 1206 | 478-8496-1-ND | AVX | F951E106MAAAQ2 | 1 | 0.766 | 0.766 | Cut reel | https://www.digikey.com/products/en?keywords=478-8496-1-ND
10uh Inductor | FIXED IND 10UH 230MA 1.3 OHM SMD | 490-6588-1-nd | Murata | LQH31CN100K03L | 2 | 0.685 | 1.37 | Cut reel | https://www.digikey.com/products/en?keywords=490-6588-1-nd
150 Ohm resistor | RES SMD 150 OHM 1% 1/10W 0603 | 311-150HRCT-ND | Yageo | RC0603FR-07150RL | 1 | 0.015 | 0.015 | Cut reel | https://www.digikey.com/products/en?keywords=490-6588-1-nd
1uf Capacitor | CAP CER 1UF 25V X5R 0603 | 311-1445-1-ND | Yageo | CC0603KRX5R8BB105 | 3 | 0.052 | 0.156 | Cut reel | https://www.digikey.com/products/en?keywords=311-1445-1-ND%20
Diode | DIODE GEN PURP 75V 200MA SOD523 | bas16xv2t5gosct-nd | ON Semiconductor | BAS16XV2T5G | 2 | 0.156 | 0.312 | Cut reel | https://www.digikey.com/products/en?keywords=bas16xv2t5gosct-nd
Cap 100uf | CAP ALUM 100UF 20% 35V SMD | pce5016ct-nd | Panasonic | EEE-FT1V101AP | 2 | 0.427 | 0.854 | Cut reel | https://www.digikey.com/products/en?keywords=pce5016ct-nd
Connection header | CONN HEADER 4POS 1.25MM R/A SMD | WM7622CT-ND | Molex | 532610471 | 1 | 1.038 | 1.038 | Cut reel | https://www.digikey.com/products/en?keywords=WM7622CT-ND
PIC microchip | IC MCU 8BIT 14KB FLASH 14-TSSOP | PIC16F1825T-I/STCT-ND | Microchip | PIC16F1825T-I/ST | 1 | 1.45 | 1.45 | Cut reel | https://www.digikey.com/products/en?keywords=PIC16F1825T-I%2FSTCT-ND
IC Voltage regulator 5V | IC REG LINEAR 5V 100MA SOT223 | 576-1249-1-nd | Microchip | MIC5200-5.0YS-TR | 1 | 1.08 | 1.08 | Cut reel | https://www.digikey.com/products/en?keywords=576-1249-1-nd
Green LED | LED GREEN CLEAR 0603 SMD | 160-1435-1-nd | Lite-On | LTST-C190KGKT | 1 | 0.196 | 0.196 | Cut reel | https://www.digikey.com/products/en?keywords=160-1435-1-nd
n-ch Mosfet 100v 17a | MOSFET N-CH 100V 17A DPAK | irlr3410pbfct-nd | International Rectifier | IRLR3410TRPBF | 2 | 0.88 | 1.76 | Cut reel | https://www.digikey.com/products/en?keywords=irlr3410pbfct-nd
Parker X-valve | N/A - select 100psi, 3 way universal, long pins, 12 VDC | N/A | Parker | 912-000001-021 | 2 | 37 | 74 | Tray | http://ph.parker.com/us/12051/en/x-valve-miniature-pneumatic-solenoid-valve
Pressure sensor, 5V, 100psi | SENSOR PRESS 100PSIG ANALOG | 480-3748-ND | Honeywell | ASDXRRX100PGAA5 | 1 | 49.27 | 49.27 | Tray | https://www.digikey.com/product-detail/en/honeywell-sensing-and-productivity-solutions/ASDXRRX100PGAA5/480-3748-ND/2566950
132.297